## Raw Values
ms	100 %	100 %	50 %	25 %	10 %	0 %	bone dry
0	474	450	426	363	226	26	2
10	393	377	310	213	108	12	2
20	354	341	273	182	89	9	2
30	327	316	254	162	77	9	2
40	310	297	242	148	68	8	2
50	307	290	229	144	69	7	2
60	286	266	218	122	56	7	2
70	277	257	210	111	51	7	2
80	267	247	201	102	48	7	2
90	271	247	195	96	51	13	2
100	256	229	197	98	42	12	2
110	256	223	182	94	40	12	2
120	248	225	175	81	45	12	2
130	234	220	170	87	42	12	2
140	229	214	172	85	34	12	2
150	230	200	169	84	41	12	2
160	224	204	163	80	40	12	2
170	219	199	159	78	40	12	2
180	208	196	154	77	38	12	2
190	210	184	137	75	38	12	2
200	207	188	137	74	37	12	2
210	201	186	133	72	37	10	2
220	199	183	128	70	36	4	2
230	196	181	126	69	36	10	2
240	192	168	124	67	34	10	2
250	189	175	130	58	33	10	2
260	187	173	120	65	33	3	2
270	185	171	117	64	32	10	2
280	182	170	114	63	32	10	2
290	180	168	114	55	32	4	2
300	166	166	113	61	31	4	2

## Graph
Remark: 0% was just taken out of the water with moisture still on the sensor, whereas „bone dry“ was actually performed using a dry sensor.

Conclusions
100 ms of power before starting the measurment seems to deliver solid results.
A raw value between 50 and 100 seems to be a proper upper threshold for a sensor that is expected to regularly be exposed to moisture.
A raw value between 20 and 30 seems to be a proper lower threshold (reactivate muted alarm) for a sensor that is expected to regularly be exposed to moisture.
A raw value between 20 and 30 seems to be a proper warning threshold for a sensor that it NOT expected to be exposed to moisture.
Water sensor values
driven with 3.3 V
ms powered before measurement
Raw value